## Sheet1
Study | Laboratory | Publication Year | Method ref | Analyzed Lipid Class | Lipid Class Remark | Instrument setup | Sample Type | Extraction Method | Internal Standard | Reconstitution Solvent | LC System | LC Column Details | LC Mode | Mobile Phase Solution | Mobile Phase Gradient | Flow Rate (mL/min) | Column Temp (°C) | Ion Source | Ionization mode | MS Type | MS Model | MS Scan Mode | m/z Range | Replicates | Quantification Method | Reference
Qin et al. (2015) PNAS | University of Washington (Ingalls Lab) | 2015 | Hopmans et al. (2000) RCMS | Total GDGTs | Assumed total lipids - hydrolyzed TLEs | NP-HPLC-APCI-Ion Trap-MS | Cultured marine AOA (strains SCM1, HCA1, HCE1, PS0) harvested on 0.22 µm Durapore membrane filters | 5% HCl in MeOH (v/v) hydrolysis (70 °C, 4 h); DCM extraction (4×), rinsed with water (≥6×), dried under N₂ | C46 GDGT | 99:1 Hexane:IPA | Agilent 1100 HPLC | 1× Alltech Prevail Cyano (2.1 × 150 mm, 3 µm) + Prevail Cyano guard column (7.5 × 4.6 mm, 5 µm) | Normal-phase | A = 99:1 hexane:IPA (v:v); B = 90:10 hexane:IPA (v:v) | 0-5 min isocratic 100% A; then linear to 8.2% B over 40 min | 0.2 | 30 | APCI | Positive | Ion Trap | Agilent XCT Ultra | Full Scan | 730–1350 | Triplicate filters, ≥2 injections/sample | Absolute vs. C46; Relative % by peak area sum | https://www.pnas.org/doi/10.1073/pnas.1501568112
Hurley et al. (2016) PNAS | MARUM (Hinrichs Lab) | 2016 | Elling et al. (2014) GCA | Total GDGTs | Assumed total lipids - hydrolyzed biomass | NP-HPLC-APCI-qTOP-MS | Hydrolyzed biomass from cultured N. maritimus SCM1 | Modified Bligh & Dyer; hydrolysis with 1 M HCl in MeOH (70 °C, 3 h); DCM extraction (5×), dried under N₂ at 35 °C | Not specified | Methanol | Dionex Ultimate 3000RS UHPLC | 2x Acquity BEH Amide columns (2.1 x 150 mm, 1.7 µm) | Normal-phase | Not specified | Not specified | Not specified | 50 | APCI | Positive | qTOF | Bruker maXis | Full Scan | Not specified | 1–3 replicates per growth rate | Relative peak area; corrected with response factors (Elling et al. 2014) | https://www.pnas.org/doi/10.1073/pnas.1518534113
Hurley et al. (2016) PNAS | MARUM (Hinrichs Lab) | 2016 | Elling et al. (2014) GCA | Intact Polar Lipids (IPL) |  | RP-HPLC-ESI-QQQ/Ion Trap-MS | TLE from cultured N. maritimus SCM1; suspended particulate matter (SPM) from field (R/V Knorr, South Atlantic) | Modified Bligh & Dyer (lab cultures); Microwave-Assisted Extraction (MAE) with 90:10 DCM:MeOH in Teflon vessels (field SPM) | Not specified | Methanol | Dionex Ultimate 3000RS UHPLC | ACE3 C18 column (2.1 × 150 mm, 3 µm) | Reverse-phase | Not specified | Not specified | Not specified | 45 | ESI | Positive | Triple Quadrupole/Ion Trap | ABSciex QTRAP4500 | Scheduled Multiple Reaction Monitoring (MRM) | Not specified | 3--6 replicates depending on growth rate | MRM peak area; response factor correction from Elling et al. (2014) | https://www.pnas.org/doi/10.1073/pnas.1518534113
Elling et al. (2014) GCA | MARUM (Hinrichs Lab) | 2014 | Zhu et al. (2013) OG | Intact Polar Lipids (IPL) |  | RP-HPLC-ESI-qTOP-MS | Cultured N. maritimus SCM1 (TLE, non-hydrolyzed) | Modified Bligh & Dyer | Not specified | Methanol | Dionex Ultimate 3000RS UHPLC | ACE3 C18 column (2.1 × 150 mm, 3 µm) | Reverse-phase | A = 100:0.04:0.10 methanol:formic acid:14.8M NH4 (v:v:v); B = 2-propanol:formic acid:14.8M NH4 (v:v:v) | 0-10 min isocratic 100% A; then linear to 24% B over 5 min; then linear to 65% B over 55 min | 0.2 | 45 | ESI | Positive | qTOF | Bruker maXis | Full Scan | MS parameters were optimized by infusion of standards (GDGT-0, 1G-GDGT-0, 2G-GDGT-0) into the eluent flow from the LC system using a T-piece
Elling et al. (2014) GCA | MARUM (Hinrichs Lab) | 2014 | Becker et al. (2013) OG | Core lipids (CL) |  | NP-HPLC-APCI-qTOP-MS | Cultured N. maritimus SCM1 (TLE, non-hydrolyzed) | Modified Bligh & Dyer; core lipid fraction isolated prior to analysis | Not specified | Methanol | Dionex Ultimate 3000RS UHPLC | 2x Acquity BEH Amide columns (2.1 x 150 mm, 1.7 µm) | Normal-phase | A = hexane; B = 90:10 hexane:2-propanol (v:v) | 0--2 min linear gradient from 3% to 5% B; then linear to 10% B in 8 min; then l;inear to 20% in 10 min; then linear to 50% in 15 min; and linear to 100% B in 10 min | 0.2 | 45 | APCI | Positive | qTOF | Bruker maXis | Full Scan | MS parameters were optimized by infusion of standards (GDGT-0, 1G-GDGT-0, 2G-GDGT-0) into the eluent flow from the LC system using a T-piece
Elling et al. (2014) GCA | MARUM (Hinrichs Lab) | 2014 | Becker et al. (2013) OG | Total GDGTs |  | NP-HPLC-APCI-qTOP-MS | Cultured N. maritimus SCM1 (hydrolyzed total lipid extract) | Modified Bligh & Dyer; hydrolysis with 1 M HCl in MeOH (70 °C, 3 h); DCM extraction (5×), dried under N₂ at 35 °C | Not specified | 99.5:0.5 hexane:2-propanol | Dionex Ultimate 3000RS UHPLC | 2x Acquity BEH Amide columns (2.1 x 150 mm, 1.7 µm) | Normal-phase | A = hexane; B = 90:10 hexane:2-propanol (v:v) | 0--2 min linear gradient from 3% to 5% B; then linear to 10% B in 8 min; then l;inear to 20% in 10 min; then linear to 50% in 15 min; and linear to 100% B in 10 min | 0.5 | 50 | APCI | Positive | qTOF | Bruker maXis | Full Scan | MS parameters were optimized by infusion of standards (GDGT-0, 1G-GDGT-0, 2G-GDGT-0) into the eluent flow from the LC system using a T-piece
Becker et al. (2013) OG | MARUM (Hinrichs Lab) | 2013 | modified Hopmans et al. (2000) | Core lipids (CL) | Semi-preparative LC -- separate apolar (CLs) and polar (IPLs) fractions |  | Marine sediments and cultured N. maritimus | Modified Bligh & Dyer with pH-buffered steps; semi-preparative LC to separate apolar (core) and polar (IPL) fractions |  |  | Dionex Ultimate 3000RS UHPLC | 1× Alltech Prevail Cyano (2.1 × 150 mm, 3 µm)
Schouten et al. (2008) AEM | NIOZ (Sinninghe Damste Lab) | 2008 | modified Hopmans et al. (2000) | Core lipids (CL) | Combined base-hydrolyzed and acid-hydrolized TLEs | NP-HPLC-APCI-Ion Trap-MS | Cultured N. maritimus SCM1 | Base hydrolysis (1 M KOH in MeOH, 1 h) + acid hydrolysis (1 M HCl, 5 h), DCM extraction | Not specified | 99:1 Hexane:IPA | Agilent 1100 HPLC | 1× Alltech Prevail Cyano (2.1 × 150 mm, 3 µm) | Normal-phase | A = Hexane; B = IPA | 0--5 min isocratic 1% B; then linear to 1.8% B in 45 mins | 0.2 | 30 | APCI | Positive | Ion Trap | Agilent MSD SL | Full Scan | 950--1450 | Not specified | Peak area of [M+H]+ and [M+H+1]+ ions; correction applied for crenarchaeol isotope overlap | https://journals.asm.org/doi/10.1128/aem.01709-07#F1